## Stile Instructions
Stile Instruction Selection Logic
Component Type: Stile (prefix 'S', e.g. S1, S2)
Parameters Used: left_side_door, right_side_door, LD_swinging_out, RD_swinging_out
left_side_door | right_side_door | LD_swinging_out | RD_swinging_out | Instruction PDF | Notes
0 | 0 | — | — | (none) | No doors present, no instruction needed
1 | 0 | 1 | — | A-G57.pdf | Left door only, swinging out
1 | 0 | 0 | — | B-G59.pdf | Left door only, NOT swinging out
0 | 1 | — | 0 | A-G57.pdf | Right door only, NOT swinging out
0 | 1 | — | 1 | B-G59.pdf | Right door only, swinging out
1 | 1 | same | same | G57-Rotate-G59.pdf | Both doors, same swing direction (both 0 or both 1)
1 | 1 | 0 | 1 | G59Flip.pdf | Both doors, left NOT swinging out, right swinging out
1 | 1 | 1 | 0 | G57Flip.pdf | Both doors, left swinging out, right NOT swinging out

## Door Instructions
Door Instruction Selection Logic
Component Type: Door (prefix 'D', e.g. D1, D2)
Parameters Used: door_swinging_out, left_interior_rabbeting, left_exterior_rabbeting,
right_interior_rabbeting, right_exterior_rabbeting, bottom_left_notching,
bottom_right_notching, top_left_notching, top_right_notching
door_swinging_out | left_interior_rabbeting | left_exterior_rabbeting | bottom_left_notching | top_left_notching | right_interior_rabbeting | right_exterior_rabbeting | bottom_right_notching | top_right_notching | Instruction PDF | Description
0 | 0 | 0 | 0 | 0 | 0 | 0 | 0 | 0 | SkipAnderson.pdf | door_swinging_out=0 AND left_interior_rabbeting=0 AND left_exterior_rabbeting=0 AND bottom_left_notching=0 AND top_left_notching=0 AND right_interior_rabbeting=0 AND right_exterior_rabbeting=0 AND bottom_right_notching=0 AND top_right_notching=0
1 | 0 | 0 | 0 | 0 | 0 | 0 | 0 | 0 | SkipAnderson.pdf | door_swinging_out=1 AND left_interior_rabbeting=0 AND left_exterior_rabbeting=0 AND bottom_left_notching=0 AND top_left_notching=0 AND right_interior_rabbeting=0 AND right_exterior_rabbeting=0 AND bottom_right_notching=0 AND top_right_notching=0
1 | 0 | 0 | 0 | 0 | 1 | 0 OR 1 | 0 OR 1 | 0 OR 1 | Flip-Rotate-G59.pdf | door_swinging_out=1 AND left_interior_rabbeting=0 AND left_exterior_rabbeting=0 AND bottom_left_notching=0 AND top_left_notching=0 AND (right_interior_rabbeting=1 OR right_exterior_rabbeting=1 OR bottom_right_notching=1 OR top_right_notching=1)
1 | 1 | 0 OR 1 | 0 OR 1 | 0 OR 1 | 0 | 0 | 0 | 0 | Flip-G57.pdf | door_swinging_out=1 AND (left_interior_rabbeting=1 OR left_exterior_rabbeting=1 OR bottom_left_notching=1 OR top_left_notching=1) AND right_interior_rabbeting=0 AND right_exterior_rabbeting=0 AND bottom_right_notching=0 AND top_right_notching=0
1 | 1 | 0 OR 1 | 0 OR 1 | 0 OR 1 | 1 | 0 OR 1 | 0 OR 1 | 0 OR 1 | Flip-G57-Rotate-G59.pdf | door_swinging_out=1 AND (left_interior_rabbeting=1 OR left_exterior_rabbeting=1 OR bottom_left_notching=1 OR top_left_notching=1) AND (right_interior_rabbeting=1 OR right_exterior_rabbeting=1 OR bottom_right_notching=1 OR top_right_notching=1)
0 | 0 | 0 | 0 | 0 | 1 | 0 OR 1 | 0 OR 1 | 0 OR 1 | Flip-G57.pdf | door_swinging_out=0 AND left_interior_rabbeting=0 AND left_exterior_rabbeting=0 AND bottom_left_notching=0 AND top_left_notching=0 AND (right_interior_rabbeting=1 OR right_exterior_rabbeting=1 OR bottom_right_notching=1 OR top_right_notching=1)
0 | 1 | 0 OR 1 | 0 OR 1 | 0 OR 1 | 0 | 0 | 0 | 0 | Flip-Rotate-G59.pdf | door_swinging_out=0 AND (left_interior_rabbeting=1 OR left_exterior_rabbeting=1 OR bottom_left_notching=1 OR top_left_notching=1) AND right_interior_rabbeting=0 AND right_exterior_rabbeting=0 AND bottom_right_notching=0 AND top_right_notching=0
0 | 1 | 0 OR 1 | 0 OR 1 | 0 OR 1 | 1 | 0 OR 1 | 0 OR 1 | 0 OR 1 | Flip-G57-Rotate-G59.pdf | door_swinging_out=0 AND (left_interior_rabbeting=1 OR left_exterior_rabbeting=1 OR bottom_left_notching=1 OR top_left_notching=1) AND (right_interior_rabbeting=1 OR right_exterior_rabbeting=1 OR bottom_right_notching=1 OR top_right_notching=1)

## PDF Files
Instruction PDF File Reference
PDF Filename | Component Type | Folder | Content/Description
A-G57.pdf | Stile | WorkInstructions/Stiles | A : G57 (pastel green)
B-G59.pdf | Stile | WorkInstructions/Stiles | B : G59 (pastel blue)
G57-Rotate-G59.pdf | Stile | WorkInstructions/Stiles | A : G57 / Rotate / B : G59 (pastel red)
G59Flip.pdf | Stile | WorkInstructions/Stiles | B : G59 / Flip (pastel yellow)
G57Flip.pdf | Stile | WorkInstructions/Stiles | A : G57 / Flip (pastel purple)
SkipAnderson.pdf | Door | WorkInstructions/Doors | Skip / Anderson (pastel gray)
Flip-G57.pdf | Door | WorkInstructions/Doors | Flip / A : G57 (pastel orange)
Flip-Rotate-G59.pdf | Door | WorkInstructions/Doors | Flip / Rotate / B : G59 (pastel purple)
Flip-G57-Rotate-G59.pdf | Door | WorkInstructions/Doors | Flip / A : G57 / Rotate / B : G59 (pastel yellow)

## Stile Toolpath Selection
Stile Toolpath Selection Logic (3082 & 3086)
Scenario | Left Door | Left Swing | Right Door | Right Swing | Setup 1 (First) | Setup 2 (Second)
Single door - Left Out | Yes | Out | No | N/A | Left Rabbet - Out G57
Single door - Left In | Yes | In | No | N/A | Left Rabbet - In G59
Single door - Right Out | No | N/A | Yes | Out | Right Rabbet - Out G59
Single door - Right In | No | N/A | Yes | In | Right Rabbet - In G57
Both doors - Both In | Yes | In | Yes | In | Left Rabbet - In G57 | Right Rabbet - In G59
Both doors - Both Out | Yes | Out | Yes | Out | Right Rabbet - Out G57 | Left Rabbet - Out G57
Both doors - L In / R Out | Yes | In | Yes | Out | Left Rabbet - In G59 | Right Rabbet - Out G59
Both doors - L Out / R In | Yes | Out | Yes | In | Left Rabbet - Out G57 | Right Rabbet - In G57
Notes:
Applies identically to both 3082 and 3086 series stiles.
For 2-setup sequences, setups are stitched with M00 stop and FLIP PART comment between them.
Parameters used: left_side_door, right_side_door, LD_swinging_out, RD_swinging_out

## Door Toolpath Selection
Door Toolpath Selection Logic
Each setup contains up to 3 toolpaths: Bottom Notch, Top Notch, and Interior/Exterior Rabbet
Scenario | door_swinging_out | left_interior_rabbeting | left_exterior_rabbeting | bottom_left_notching | top_left_notching | right_interior_rabbeting | right_exterior_rabbeting | bottom_right_notching | top_right_notching | Setup Selected | Toolpath Suppression Rules
1 - No machining (in-swing) | 0 | 0 | 0 | 0 | 0 | 0 | 0 | 0 | 0 | None (skip) | N/A - no post processing
2 - No machining (out-swing) | 1 | 0 | 0 | 0 | 0 | 0 | 0 | 0 | 0 | None (skip) | N/A - no post processing
3 - Out-swing, right side activity | 1 | 0 | 0 | 0 | 0 | 0 or 1 | 0 or 1 | 0 or 1 | 0 or 1 | If right_interior_rabbeting=1: Setup 6 - G59 If right_exterior_rabbeting=1: Setup 8 - G59 | Suppress Right Bottom Notch if bottom_right_notching=0 Suppress Right Top Notch if top_right_notching=0
4 - Out-swing, left side activity | 1 | 0 or 1 | 0 or 1 | 0 or 1 | 0 or 1 | 0 | 0 | 0 | 0 | If left_interior_rabbeting=1: Setup 1 - G57 If left_exterior_rabbeting=1: Setup 3 - G57 | Suppress Left Bottom Notch if bottom_left_notching=0 Suppress Left Top Notch if top_left_notching=0
5 - In-swing, right side activity | 0 | 0 | 0 | 0 | 0 | 0 or 1 | 0 or 1 | 0 or 1 | 0 or 1 | If right_interior_rabbeting=1: Setup 6 - G59 If right_exterior_rabbeting=1: Setup 8 - G59 | Suppress Right Bottom Notch if bottom_right_notching=0 Suppress Right Top Notch if top_right_notching=0 Suppress rabbet toolpath if right_interior_rabbeting=0 AND right_exterior_rabbeting=0
6 - In-swing, left side activity | 0 | 0 or 1 | 0 or 1 | 0 or 1 | 0 or 1 | 0 | 0 | 0 | 0 | If left_interior_rabbeting=1: Setup 2 - G59 If left_exterior_rabbeting=1: Setup 4 - G59 | Suppress Left Bottom Notch if bottom_left_notching=0 Suppress Left Top Notch if top_left_notching=0 Suppress rabbet toolpath if left_interior_rabbeting=0 AND left_exterior_rabbeting=0
7 - Out-swing, both sides active | 1 | 0 or 1 | 0 or 1 | 0 or 1 | 0 or 1 | 0 or 1 | 0 or 1 | 0 or 1 | 0 or 1 | Left: Setup 1 - G57 (interior) or Setup 3 - G57 (exterior) Right: Setup 6 - G59 (interior) or Setup 8 - G59 (exterior) Order: G57 first, then G59 | Each side independently: Suppress Bottom Notch if notching=0 Suppress Top Notch if notching=0 Suppress rabbet if rabbeting=0 If only notching (no rabbet): use interior setup with rabbet suppressed
Setup 1 - G57 (Left Interior)
Setup 3 - G57 (Left Exterior)
Setup 6 - G59 (Right Interior)
Setup 8 - G59 (Right Exterior)
Toolpaths within each setup:
Left setups: Left Bottom Notch, Left Top Notch, Left Interior/Exterior Rabbet
Right setups: Right Bottom Notch, Right Top Notch, Right Interior/Exterior Rabbet
Parameters used: door_swinging_out, left_interior_rabbeting, left_exterior_rabbeting, bottom_left_notching, top_left_notching, right_interior_rabbeting, right_exterior_rabbeting, bottom_right_notching, top_right_notching
Scenarios 5+ (both sides, in-swing cases, etc.) - TBD