## Stile Configurations
STILE TOOLPATH CONFIGURATIONS (3082 / 3086)
Each stile setup contains 1 toolpath operation (the rabbet cut). Setup selection determines which rabbet toolpath gets posted.
Available setups: Left Rabbet - Out G57, Left Rabbet - Out G59, Left Rabbet - In G57, Left Rabbet - In G59, Right Rabbet - Out G57, Right Rabbet - Out G59, Right Rabbet - In G57, Right Rabbet - In G59
Configuration | Doors | LD Swing | RD Swing | Setup 1 (Posted First) | Setup 2 (Posted Second) | G-Code Order | Notes
1-DOOR STILE CASES (single setup posted)
Left door, Out-swing | 1 | O/S | N/A | Left Rabbet - Out G57 | — | G57 only | Exterior rabbet on left side
Left door, In-swing | 1 | I/S | N/A | Left Rabbet - In G59 | — | G59 only | Interior rabbet on left side
Right door, Out-swing | 1 | N/A | O/S | Right Rabbet - Out G59 | — | G59 only | Exterior rabbet on right side
Right door, In-swing | 1 | N/A | I/S | Right Rabbet - In G57 | — | G57 only | Interior rabbet on right side
2-DOOR STILE: SAME-FACE RABBETING (both doors swing same direction)
Both In-swing | 2 | I/S | I/S | Right Rabbet - In G57 | Left Rabbet - In G59 | G57 → Rotate 180° → G59 | Interior rabbet both sides. Fixed order: right G57 first, left G59 second. Drilling flags NOT used.
Both Out-swing | 2 | O/S | O/S | Left Rabbet - Out G57 | Right Rabbet - Out G59 | G57 → Rotate 180° → G59 | Exterior rabbet both sides. Fixed order: left G57 first, right G59 second. Drilling flags NOT used.
2-DOOR STILE: OPPOSITE-FACE RABBETING (doors swing opposite directions) — Order determined by drilling
Sub-case: Left In + Right Out (both setups use G59)
No drilling (3082) | 2 | I/S | O/S | Left Rabbet - In G59 | Right Rabbet - Out G59 | G59 → Flip → G59 | Left first (3082 default)
No drilling (3086) | 2 | I/S | O/S | Right Rabbet - Out G59 | Left Rabbet - In G59 | G59 → Flip → G59 | Right first (3086 default)
Drilling left only | 2 | I/S | O/S | Left Rabbet - In G59 | Right Rabbet - Out G59 | G59 → Flip → G59 | Side with drilling goes first
Drilling right only | 2 | I/S | O/S | Right Rabbet - Out G59 | Left Rabbet - In G59 | G59 → Flip → G59 | Side with drilling goes first
Drilling both, left FR=3 | 2 | I/S | O/S | Left Rabbet - In G59 | Right Rabbet - Out G59 | G59 → Flip → G59 | Left exterior drilling (FR=3) → left first
Drilling both, right FR=3 | 2 | I/S | O/S | Right Rabbet - Out G59 | Left Rabbet - In G59 | G59 → Flip → G59 | Right exterior drilling (FR=3) → right first
Sub-case: Left Out + Right In (both setups use G57)
No drilling (3082) | 2 | O/S | I/S | Left Rabbet - Out G57 | Right Rabbet - In G57 | G57 → Flip → G57 | Left first (3082 default)
No drilling (3086) | 2 | O/S | I/S | Right Rabbet - In G57 | Left Rabbet - Out G57 | G57 → Flip → G57 | Right first (3086 default)
Drilling left only | 2 | O/S | I/S | Left Rabbet - Out G57 | Right Rabbet - In G57 | G57 → Flip → G57 | Side with drilling goes first
Drilling right only | 2 | O/S | I/S | Right Rabbet - In G57 | Left Rabbet - Out G57 | G57 → Flip → G57 | Side with drilling goes first
Drilling both, left FR=3 | 2 | O/S | I/S | Left Rabbet - Out G57 | Right Rabbet - In G57 | G57 → Flip → G57 | Left exterior drilling (FR=3) → left first
Drilling both, right FR=3 | 2 | O/S | I/S | Right Rabbet - In G57 | Left Rabbet - Out G57 | G57 → Flip → G57 | Right exterior drilling (FR=3) → right first

## Door Configurations
DOOR TOOLPATH CONFIGURATIONS
Each door setup has 3 toolpaths: Rabbet, Bottom Notch, Top Notch. Each is independently suppressed/unsuppressed based on feature flags.
8 setups total: Setup 1-G57 thru Setup 8-G59. Interior vs Exterior determined by rabbeting flag. Notch toolpaths are identical in both interior/exterior setups.
Configuration | Swing | Left Features | Right Features | Setup Selected | G-Code | Toolpath: Rabbet | Toolpath: Bottom Notch | Toolpath: Top Notch
SETUP MAP (which setup is selected based on side + swing + rabbet type)
Setup 1 - G57 |  | Left side |  | Left Interior Rabbet | G57 | Left Interior Rabbet | Left Bottom Notch | Left Top Notch
Setup 2 - G59 |  | Left side |  | Left Interior Rabbet | G59 | Left Interior Rabbet | Left Bottom Notch | Left Top Notch
Setup 3 - G57 |  | Left side |  | Left Exterior Rabbet | G57 | Left Exterior Rabbet | Left Bottom Notch | Left Top Notch
Setup 4 - G59 |  | Left side |  | Left Exterior Rabbet | G59 | Left Exterior Rabbet | Left Bottom Notch | Left Top Notch
Setup 5 - G57 |  |  | Right side | Right Interior Rabbet | G57 | Right Interior Rabbet | Right Bottom Notch | Right Top Notch
Setup 6 - G59 |  |  | Right side | Right Interior Rabbet | G59 | Right Interior Rabbet | Right Bottom Notch | Right Top Notch
Setup 7 - G57 |  |  | Right side | Right Exterior Rabbet | G57 | Right Exterior Rabbet | Right Bottom Notch | Right Top Notch
Setup 8 - G59 |  |  | Right side | Right Exterior Rabbet | G59 | Right Exterior Rabbet | Right Bottom Notch | Right Top Notch
SETUP SELECTION LOGIC (which setups get posted and in what order)
OUT-SWING DOOR
Left only, exterior rabbet | O/S | Ext rabbet + notches | — | Setup 4 - G59 | G59 only | Active if left_exterior_rabbeting | Active if bottom_left_notching | Active if top_left_notching
Left only, interior rabbet | O/S | Int rabbet + notches | — | Setup 2 - G59 | G59 only | Active if left_interior_rabbeting | Active if bottom_left_notching | Active if top_left_notching
Left only, notches only | O/S | Notches only | — | Setup 2 - G59 | G59 only | Suppressed (no rabbet) | Active if bottom_left_notching | Active if top_left_notching
Right only, exterior rabbet | O/S | — | Ext rabbet + notches | Setup 7 - G57 | G57 only | Active if right_exterior_rabbeting | Active if bottom_right_notching | Active if top_right_notching
Right only, interior rabbet | O/S | — | Int rabbet + notches | Setup 5 - G57 | G57 only | Active if right_interior_rabbeting | Active if bottom_right_notching | Active if top_right_notching
Both sides | O/S | Features present | Features present | Left G59, then Right G57 | G59 → G57 | Per side rabbet flag | Per side notch flag | Per side notch flag
IN-SWING DOOR
Left only, exterior rabbet | I/S | Ext rabbet + notches | — | Setup 3 - G57 | G57 only | Active if left_exterior_rabbeting | Active if bottom_left_notching | Active if top_left_notching
Left only, interior rabbet | I/S | Int rabbet + notches | — | Setup 1 - G57 | G57 only | Active if left_interior_rabbeting | Active if bottom_left_notching | Active if top_left_notching
Left only, notches only | I/S | Notches only | — | Setup 1 - G57 | G57 only | Suppressed (no rabbet) | Active if bottom_left_notching | Active if top_left_notching
Right only, exterior rabbet | I/S | — | Ext rabbet + notches | Setup 8 - G59 | G59 only | Active if right_exterior_rabbeting | Active if bottom_right_notching | Active if top_right_notching
Right only, interior rabbet | I/S | — | Int rabbet + notches | Setup 6 - G59 | G59 only | Active if right_interior_rabbeting | Active if bottom_right_notching | Active if top_right_notching
Both sides | I/S | Features present | Features present | Left G57, then Right G59 | G57 → G59 | Per side rabbet flag | Per side notch flag | Per side notch flag
TOOLPATH SUPPRESSION RULES (applied after toolpath regeneration, before post-processing)
Toolpath Operation | Active When
Left Interior Rabbet | left_interior_rabbeting = 1
Left Exterior Rabbet | left_exterior_rabbeting = 1
Right Interior Rabbet | right_interior_rabbeting = 1
Right Exterior Rabbet | right_exterior_rabbeting = 1
Left Bottom Notch | bottom_left_notching ≠ 0
Left Top Notch | top_left_notching ≠ 0
Right Bottom Notch | bottom_right_notching ≠ 0
Right Top Notch | top_right_notching ≠ 0

## Panel Configurations
PANEL TOOLPATH CONFIGURATIONS
Each panel setup has up to 6 toolpaths: 4 notches (Front/Back × Top/Bottom) + 2 cutouts (A, B). All at G58. Setup chosen by orientation.
Configuration | Orientation | Setup Selected | G-Code | Toolpath: Notches | Toolpath: Cutouts | Notes
SETUP SELECTION (based on panel orientation)
Portrait (height ≥ width) | Height ≥ Width | Setup Back Bottom Corner G58 | G58 | See suppression rules | See suppression rules | Single setup posted
Landscape (width > height) | Width > Height | Setup Back Top Corner G58 | G58 | See suppression rules | See suppression rules | Single setup posted
No features | Any | — (skipped) | — | — | — | No G-code generated
TOOLPATH SUPPRESSION RULES (applied in BOTH panel setups)
Toolpath Operation | Active When
Front Bottom Notch | notching_front_edge_bottom ≠ 0
Front Top Notch | notching_front_edge_top ≠ 0
Back Bottom Notch | notching_back_edge_bottom ≠ 0
Back Top Notch | notching_back_edge_top ≠ 0
Cutout A | cutout_A_width > 0 AND cutout_A_height > 0
Cutout B | cutout_B_width > 0 AND cutout_B_height > 0

## Legend & Summary
LEGEND & SUMMARY
Term | Meaning
G57 | Work coordinate offset — typically "first side" / "A side" on Anderson Stratos
G58 | Work coordinate offset — used for panels (single-side machining)
G59 | Work coordinate offset — typically "second side" / "B side" on Anderson Stratos
I/S (In-swing) | Door swings inward — rabbeting on interior face of stile/door
O/S (Out-swing) | Door swings outward — rabbeting on exterior face of stile/door
Rotate 180° | Part is rotated on the CNC between setups (same face, opposite end)
Flip | Part is flipped over on the CNC between setups (opposite face)
FlipRotate=3 | Exterior drilling face — processed FIRST at Gannomat drill machine
FlipRotate=4 | Interior drilling face — processed SECOND at Gannomat drill machine
Same-face rabbeting | Both doors swing same direction → rabbeting on same face (both interior or both exterior)
Opposite-face rabbeting | Doors swing opposite directions → rabbeting on different faces (one interior, one exterior)
Suppression | Fusion CAM operation is set to isSuppressed=True — toolpath exists but is excluded from G-code
Component | G-Codes Used | Setups in Model | Suppression Logic
Stile (3082/3086) | G57, G59 | 8 setups × 1 toolpath each | None — setup selection determines which toolpath is posted
Door | G57, G59 | 8 setups × 3 toolpaths each | Per-toolpath suppression based on rabbeting + notching flags
Panel | G58 | 2 setups × 6 toolpaths each | Per-toolpath suppression based on notching + cutout flags