## Stile Cutlist Mapping
Voorwood Testing Planning (STILE)
Change yellow INPUT cells to see how CSV outputs update via formulas
F360 MODEL INPUT PARAMETERS | VALUE | DATA TYPE | DESCRIPTION | EXAMPLE / NOTES
component_height | 111.9375 | float (in) | Height of the stile component | Maps to Length in CSV
component_width | 6 | float (in) | Width of the stile component | Maps to Width in CSV
component_thickness | 0.75 | float (in) | Thickness of the stile component | Maps to Thickness in CSV
ID | 1-S1-IBUS12345 | string | Full component ID: {qty}-{comp_id}-{SO} | Format: qty-compID-orderSO
Series | 3082G.67P | string | Series identifier | e.g. 3082G.67P, 3086G, etc.
left_side_door | 1 | bool (0/1) | Is there a door on the left side? | 1=yes, 0=no
left_door_hinging_right | 0 | bool (0/1) | Left door hinges on right (=this stile is hinge stile) | 1=RH, 0=LH
left_door_swinging_out | 0 | bool (0/1) | Left door swings outward | 1=O/S, 0=I/S
left_door_floor_clearance | 4.5 | float (in) | Floor clearance for left door | Maps to FC SIDE 2
right_side_door | 1 | bool (0/1) | Is there a door on the right side? | 1=yes, 0=no
right_door_hinging_right | 1 | bool (0/1) | Right door hinges on right (=this stile is keep stile) | 1=RH, 0=LH
right_door_swinging_out | 0 | bool (0/1) | Right door swings outward | 1=O/S, 0=I/S
right_door_floor_clearance | 4.5 | float (in) | Floor clearance for right door | Maps to FC SIDE 1
right_interior_rabbeting | 1 | bool (0/1) | Right side has interior (bottom face) rabbeting | Used for GappingSide1 / GappingTopSide1
right_exterior_rabbeting | 0 | bool (0/1) | Right side has exterior (top face) rabbeting | Used for GappingSide1 / GappingTopSide1
left_interior_rabbeting | 0 | bool (0/1) | Left side has interior (bottom face) rabbeting | Used for GappingSide2 / GappingTopSide2
left_exterior_rabbeting | 1 | bool (0/1) | Left side has exterior (top face) rabbeting | Used for GappingSide2 / GappingTopSide2
right_rabbeting_top | 2 | float (in) | Right side rabbeting start (from top of stile) | Maps to GappingStartSide1
right_rabbeting_length | 75 | float (in) | Right side rabbeting length | Maps to GappingLengthSide1
left_rabbeting_top | 2 | float (in) | Left side rabbeting start (from top of stile) | Maps to GappingStartSide2
left_rabbeting_length | 75 | float (in) | Left side rabbeting length | Maps to GappingLengthSide2
VOORWOOD CSV OUTPUT (gCutlist) | FORMULA VALUE | MAPPING TYPE | FORMULA / LOGIC | CODE REFERENCE (parameter_exporter.py)
gCutlist.Item[0].Qty | 1 | Constant | Always 1 | Line 1033: ('Qty', '1')
gCutlist.Item[0].Width |  | Direct | component_width | Line 903: width_param → component_width
gCutlist.Item[0].Length |  | Direct | component_height (stile height = CSV Length) | Line 906: height_param → component_height
gCutlist.Item[0].ID |  | Extracted | Extract component ID from full ID (e.g. "S1" from "1-S1-IBUS12345") | Line 1036: component_id
gCutlist.Item[0].Series |  | Direct | Series ID passed through | Line 1037: series_id
gCutlist.Item[0].RoutingInformation |  | Derived | {series} {RH¦LH} {OS¦IS} per side, joined with " / " if both sides have doors | Lines 939-954: routing_parts built per side
gCutlist.Item[0].SO |  | Extracted | Extract order/SO from full ID (e.g. "IBUS12345" from "1-S1-IBUS12345") | Line 1039: order_id
gCutlist.Item[0].FC SIDE 1 |  | Direct | right_door_floor_clearance (Side1 = right edge) | Lines 914-929: FC from whichever side has a door
gCutlist.Item[0].FC SIDE 2 |  | Direct | left_door_floor_clearance (Side2 = left edge) | Lines 914-929: FC from whichever side has a door
gCutlist.Item[0].GappingSide1 |  | Derived | 1 if right side has a door (= has rabbeting), else 0. Side1 = right edge. | Line 966: gapping_side1 = 1 if right_side_door
gCutlist.Item[0].GappingSide2 |  | Derived | 1 if left side has a door (= has rabbeting), else 0. Side2 = left edge. | Line 967: gapping_side2 = 1 if left_side_door
gCutlist.Item[0].GappingSide3 | 0 | Constant | Always 0 (top edge — no rabbeting) | Line 974: gapping_side3 = 0
gCutlist.Item[0].GappingSide4 | 0 | Constant | Always 0 (bottom edge — no rabbeting) | Line 975: gapping_side4 = 0
gCutlist.Item[0].GappingStartSide1 |  | Conditional | right_rabbeting_top (start of rabbeting from top) if right side has door | Line 986: right_rabbeting_top if gapping_side1
gCutlist.Item[0].GappingStartSide2 |  | Conditional | left_rabbeting_top (start of rabbeting from top) if left side has door | Line 989: left_rabbeting_top if gapping_side2
gCutlist.Item[0].GappingLengthSide1 |  | Conditional | right_rabbeting_length if right side has door | Line 987: right_rabbeting_length if gapping_side1
gCutlist.Item[0].GappingLengthSide2 |  | Conditional | left_rabbeting_length if left side has door | Line 990: left_rabbeting_length if gapping_side2
gCutlist.Item[0].GappingStartSide3 | 0 | Constant | N/A (GappingSide3 is always 0) | Line 998: gapping_start_side3 = 0
gCutlist.Item[0].GappingStartSide4 | 0 | Constant | N/A (GappingSide4 is always 0) | Line 999: gapping_start_side4 = 0
gCutlist.Item[0].GappingLengthSide3 | 0 | Constant | N/A (GappingSide3 is always 0) | Line 1000: gapping_length_side3 = 0
gCutlist.Item[0].GappingLengthSide4 | 0 | Constant | N/A (GappingSide4 is always 0) | Line 1001: gapping_length_side4 = 0
gCutlist.Item[0].GappingTopSide1 |  | Conditional | 1 if right side has exterior rabbeting (top face), else 0 | Lines 1006-1009: right_exterior_rabbeting if gapping_side1
gCutlist.Item[0].GappingTopSide2 |  | Conditional | 1 if left side has exterior rabbeting (top face), else 0 | Lines 1011-1014: left_exterior_rabbeting if gapping_side2
gCutlist.Item[0].GappingTopSide3 | 0 | Constant | N/A (GappingSide3 is always 0) | Line 1025: gapping_top_side3 = 0
gCutlist.Item[0].GappingTopSide4 | 0 | Constant | N/A (GappingSide4 is always 0) | Line 1026: gapping_top_side4 = 0
gCutlist.Item[0].EdgeFinishingSide1 |  | Derived | Inverse of GappingSide1: 0 if rabbeting on right, else 1 | Line 978: edge_finishing_side1 = 0 if gapping_side1 else 1
gCutlist.Item[0].EdgeFinishingSide2 |  | Derived | Inverse of GappingSide2: 0 if rabbeting on left, else 1 | Line 979: edge_finishing_side2 = 0 if gapping_side2 else 1
gCutlist.Item[0].EdgeFinishingSide3 | 1 | Constant | Always 1 (top edge always edge-finished) | Line 980: edge_finishing_side3 = 1
gCutlist.Item[0].EdgeFinishingSide4 | 1 | Constant | Always 1 (bottom edge always edge-finished) | Line 981: edge_finishing_side4 = 1
gCutlist.Item[0].Thickness |  | Direct | component_thickness | Line 1029: component_thickness
gCutlist.Item[0].Flip |  | Derived | Stile: 2 (Flip) if opposite drilling sides (left_int+right_ext or left_ext+right_int), else 1 (Rotate) | Lines 735-748: opposite drilling → FlipRotate=2
gCutlist.Item[0].Location | BLA | Constant | Always BLA | Line 1063: ('Location', 'BLA')
gCutlist.Item[0].ProgramName |  | Derived | {series} {RH¦LH} {O/S¦I/S} {HINGE¦KEEP} per side (HINGE if door hinges onto this stile) | Lines 686-717: DrillName = combined stile drill segments
SIDE MAPPING REFERENCE
Side | Physical Location | Source Parameters
Side1 | Right edge (looking from outside / room side) | right_* parameters
Side2 | Left edge (looking from outside / room side) | left_* parameters
Side3 | Top edge | Always 0 gapping, always 1 edge finishing
Side4 | Bottom edge | Always 0 gapping, always 1 edge finishing
ROUTING / PROGRAM NAME LOGIC
Field | Pattern | Example | Notes
RoutingInformation (1 door) | {series} {RH¦LH} {OS¦IS} | 3082G.67P LH IS | Only side with door
RoutingInformation (2 doors) | {series} {hinge1} {swing1} / {series} {hinge2} {swing2} | 3082G.67P LH IS / 3082G.67P RH OS | Both sides separated by /
ProgramName (1 door) | {series} {RH¦LH} {O/S¦I/S} {HINGE¦KEEP} | 3082G.67P LH I/S KEEP | HINGE if door hinges here, KEEP otherwise
ProgramName (2 doors) | {series} {seg1}, {seg2} | 3082G.67P LH I/S KEEP, RH O/S HINGE | Comma-separated per side
Hinge code | RH if hinging_right=1, else LH
Swing code | O/S (or OS) if swinging_out=1, else I/S (or IS) |  | RoutingInfo uses OS/IS; ProgramName uses O/S, I/S
Attach code (ProgramName only) | LEFT: HINGE if LD_hinging_right=1, else KEEP |  | LEFT side: hinging_right=1 means door hinges here
| RIGHT: HINGE if RD_hinging_right=0, else KEEP |  | RIGHT side: hinging_right=0 means door hinges here (inverted)
FLIP / ROTATE LOGIC
Condition | Flip Value | Meaning | Example
Stile: same-side drilling (both interior or both exterior) | 1 | Rotate | left_int=1, right_int=1
Stile: opposite-side drilling (left_int + right_ext OR left_ext + right_int) | 2 | Flip | left_int=1, right_ext=1
Door: always | 1 | Rotate | All doors use Rotate
COLOR LEGEND
████ | Yellow — Editable INPUT parameters (change these to test)
████ | Blue — Direct mapping (input → output)
████ | Green — Derived/conditional formula (computed from inputs)
████ | Gray — Constant or reference information

## Door Cutlist Mapping
Voorwood Testing Planning (DOOR)
Change yellow INPUT cells to see how CSV outputs update via formulas
F360 MODEL INPUT PARAMETERS | VALUE | DATA TYPE | DESCRIPTION | EXAMPLE / NOTES
component_height | 81.1875 | float (in) | Height of the door component | Maps to Length in CSV
component_width | 29.25 | float (in) | Width of the door component | Maps to Width in CSV
component_thickness | 1 | float (in) | Thickness of the door component | Maps to Thickness in CSV
ID | 1-D1-IBUS12345 | string | Full component ID: {qty}-{comp_id}-{SO} | Format: qty-compID-orderSO
Series | 3082G.67P | string | Series identifier | e.g. 3082G.67P, 3086G, etc.
component_floor_clearance | 1 | float (in) | Floor clearance for the door | Maps to FC (single value)
door_hinging_right | 1 | bool (0/1) | Door hinges on right side (viewed from outside) | 1=RH, 0=LH
door_swinging_out | 1 | bool (0/1) | Door swings outward into bathroom | 1=O/S, 0=I/S
left_interior_rabbeting | 0 | bool (0/1) | Left side has interior (bottom face) rabbeting | From F360 model param
left_exterior_rabbeting | 0 | bool (0/1) | Left side has exterior (top face) rabbeting | From F360 model param
right_interior_rabbeting | 0 | bool (0/1) | Right side has interior (bottom face) rabbeting | From F360 model param
right_exterior_rabbeting | 0 | bool (0/1) | Right side has exterior (top face) rabbeting | From F360 model param
VOORWOOD CSV OUTPUT (gCutlist) | FORMULA VALUE | MAPPING TYPE | FORMULA / LOGIC | CODE REFERENCE (parameter_exporter.py)
gCutlist.Item[0].Qty | 1 | Constant | Always 1 | Line 1033: ('Qty', '1')
gCutlist.Item[0].Width |  | Direct | component_width | Line 902: component_width
gCutlist.Item[0].Length |  | Direct | component_height (door height = CSV Length) | Line 905: component_height
gCutlist.Item[0].ID |  | Extracted | Extract component ID from full ID (e.g. "D1" from "1-D1-IBUS12345") | Line 1036: component_id
gCutlist.Item[0].Series |  | Direct | Series ID passed through | Line 1037: series_id
gCutlist.Item[0].RoutingInformation |  | Derived | {series} {RH¦LH} {OS¦IS} — single door, no per-side logic | Lines 956-961: door routing = series + hinge + swing
gCutlist.Item[0].SO |  | Extracted | Extract order/SO from full ID (e.g. "IBUS12345" from "1-D1-IBUS12345") | Line 1039: order_id
gCutlist.Item[0].FC |  | Direct | component_floor_clearance (single value for doors, not per-side) | Lines 931-936: component_floor_clearance from JSON or model
gCutlist.Item[0].GappingSide1 |  | Derived | 1 if right side has any rabbeting (interior OR exterior), else 0 | Lines 970-972: has_right_rabbeting
gCutlist.Item[0].GappingSide2 |  | Derived | 1 if left side has any rabbeting (interior OR exterior), else 0 | Lines 970-973: has_left_rabbeting
gCutlist.Item[0].GappingSide3 | 0 | Constant | Always 0 (top edge — no rabbeting) | Line 974: gapping_side3 = 0
gCutlist.Item[0].GappingSide4 | 0 | Constant | Always 0 (bottom edge — no rabbeting) | Line 975: gapping_side4 = 0
gCutlist.Item[0].GappingStartSide1 | 0 | Constant | Door: always 0 (rabbeting runs full length, no offset) | Line 994: gapping_start_side1 = 0
gCutlist.Item[0].GappingStartSide2 | 0 | Constant | Door: always 0 (rabbeting runs full length, no offset) | Line 996: gapping_start_side2 = 0
gCutlist.Item[0].GappingLengthSide1 |  | Conditional | component_height if right side has rabbeting, else 0 (full-length rabbeting) | Line 995: length_value if gapping_side1
gCutlist.Item[0].GappingLengthSide2 |  | Conditional | component_height if left side has rabbeting, else 0 (full-length rabbeting) | Line 997: length_value if gapping_side2
gCutlist.Item[0].GappingStartSide3 | 0 | Constant | N/A (GappingSide3 is always 0) | Line 998
gCutlist.Item[0].GappingStartSide4 | 0 | Constant | N/A (GappingSide4 is always 0) | Line 999
gCutlist.Item[0].GappingLengthSide3 | 0 | Constant | N/A (GappingSide3 is always 0) | Line 1000
gCutlist.Item[0].GappingLengthSide4 | 0 | Constant | N/A (GappingSide4 is always 0) | Line 1001
gCutlist.Item[0].GappingTopSide1 |  | Conditional | 1 if right side has exterior rabbeting, 0 if interior only, 0 if no rabbeting | Lines 1017-1020: right_exterior_rabbeting if gapping_side1
gCutlist.Item[0].GappingTopSide2 |  | Conditional | 1 if left side has exterior rabbeting, 0 if interior only, 0 if no rabbeting | Lines 1021-1024: left_exterior_rabbeting if gapping_side2
gCutlist.Item[0].GappingTopSide3 | 0 | Constant | N/A (GappingSide3 is always 0) | Line 1025
gCutlist.Item[0].GappingTopSide4 | 0 | Constant | N/A (GappingSide4 is always 0) | Line 1026
gCutlist.Item[0].EdgeFinishingSide1 |  | Derived | Inverse of GappingSide1: 0 if rabbeting on right, else 1 | Line 978: edge_finishing_side1 = 0 if gapping_side1 else 1
gCutlist.Item[0].EdgeFinishingSide2 |  | Derived | Inverse of GappingSide2: 0 if rabbeting on left, else 1 | Line 979: edge_finishing_side2 = 0 if gapping_side2 else 1
gCutlist.Item[0].EdgeFinishingSide3 | 1 | Constant | Always 1 (top edge always edge-finished) | Line 980: edge_finishing_side3 = 1
gCutlist.Item[0].EdgeFinishingSide4 | 1 | Constant | Always 1 (bottom edge always edge-finished) | Line 981: edge_finishing_side4 = 1
gCutlist.Item[0].Thickness |  | Direct | component_thickness | Line 1029: component_thickness
gCutlist.Item[0].Flip | 1 | Constant | Door: always 1 (Rotate). Doors never use Flip. | Line 1062: ('Flip', '1') — always 1 for doors
gCutlist.Item[0].Location | BLA | Constant | Always BLA | Line 1063: ('Location', 'BLA')
gCutlist.Item[0].ProgramName |  | Derived | {series} {RH¦LH} {O/S¦I/S} DOOR | Lines 719-725: drill_name = series + hinge + swing + DOOR
KEY DIFFERENCES FROM STILE
Field | Stile | Door | Notes
FC | Per-side: LD_floor_clearance / RD_floor_clearance | Single: component_floor_clearance | Stile has FC SIDE 1 and FC SIDE 2; Door has one FC
RoutingInformation | {series} {RH¦LH} {OS¦IS} per side, joined / | {series} {RH¦LH} {OS¦IS} | Door has single routing, no per-side
ProgramName | {series} {hinge} {swing} {HINGE¦KEEP} per side | {series} {RH¦LH} {O/S¦I/S} DOOR | Door always ends with DOOR
GappingSide1/2 | 1 if that side has a door | 1 if that side has any rabbeting (int OR ext) | Different trigger condition
GappingStart | right/left_rabbeting_top from model | Always 0 | Door rabbeting has no offset
GappingLength | right/left_rabbeting_length from model | component_height if gapping, else 0 | Door rabbeting runs full length
Flip | 1 or 2 (based on opposite drilling) | Always 1 (Rotate) | Doors never flip
Input params | left_side_door, LD_hinging_right, LD_swinging_out, ... | door_hinging_right, door_swinging_out | Different JSON param names
COLOR LEGEND
████ | Yellow — Editable INPUT parameters (change these to test)
████ | Blue — Direct mapping (input → output)
████ | Green — Derived/conditional formula (computed from inputs)
████ | Gray — Constant or reference information